## ROACH2_LED_BOM
POD number | Manufacturer | PartNum | Description | Designator | Tolerance | Value | Quantity
CAP-CER-1 | VENKEL | C0402X7R160-104KN | 0.1uF, Ceramic Capacitor | C1, C2, C8 | 10% | 0.1uF | 3
OPTO-LED-2 | OSRAM | LS-3341 | Green, 3mm, LED | DS1, DS2, DS3, DS4, DS10, DS12 |  |  | 6
OPTO-LED-3 | OSRAM | LS-3341 | Red, 3mm, LED | DS5, DS6, DS7, DS8, DS9, DS11 |  |  | 6
CONN-PCB-22 | AMP | 1-1241050-0 | 2x10, 2.54 mm Pitch, Male Header, Surface Mount | J1 |  |  | 1
CONN-PCB-21 | AMP | 1241050-7 | 2x7, 2.54 mm Pitch, Male Header, Surface Mount | J3 |  |  | 1
CONN-PCB-20 | AMP | 1241050-5 | 2x5, 2.54 mm Pitch, Male Header, Surface Mount | P1 |  |  | 1
RES-TF-5 | ROYALOHM | 0402WGJ0103T1E | 10K, 1.1mm x 0.5mm, Thick Film Resistor | R1, R2, R3, R4, R5, R6, R7, R8 | 5% | 10K | 8
RES-TF-9 | ROYALOHM | 0402WGJ0181T1E | 180R, 1.1mm x 0.5mm, Thick Film Resistor | R9, R10, R11, R12, R13, R14, R15, R16, R17, R18, R19, R20 | 5% | 180R | 12
RES-TF-0 | ROYALOHM | 0402WG00000T1E | 0R, 1.1mm x 0.5mm, Thick Film Resistor | R21, R22 | 0% | 0R | 2
RES-TF-7 | ROYALOHM | 0402WGJ0332T1E | 3K3, 1.1mm x 0.5mm, Thick Film Resistor | R23, R24 | 5% | 3K3 | 2
IC-LOG-10 | Texas Instruments | SN74AVC8T245PW | 8-BIT DUAL-SUPPLY BUS TRANSCEIVER WITH CONFIGURABLE VOLTAGE TRANSLATION AND 3-STATE OUTPUTS | U68 |  |  | 1